## Parameters and Methods
parameter | sample fraction | units | method | Detection Limit
Temp | -- | Deg C |  |  |  | Hydrolab Surveyor through March 2011, YSI Pro-Plus April 2011 to present.
pH | -- | Units |  |  |  | Hydrolab Surveyor through March 2011, YSI Pro-Plus April 2011 to present.
SpCond | -- | ms/cm |  |  |  | Hydrolab Surveyor through March 2011, YSI Pro-Plus April 2011 to present.
TDS |  | Kmg/L |  |  |  | Hydrolab Surveyor through March 2011, YSI Pro-Plus April 2011 to present.
DO | -- | mg/L |  |  |  | Hydrolab Surveyor through March 2011, YSI Pro-Plus April 2011 to present.
E. coli |  | colonies/100mL | IDEXX, Colilert. | <1-->24192 CFU/100 ml
NH3 | total | mg/L | 300.7 | 0.1 mg/L | Preserved with H2SO4 |  | total concentrations from unfiltered samples
NO3 | total | mg/L | 300 | 0.5 mg/L
NO2 | total | mg/L | 300 | 0.3 mg/L
Chloride | total | mg/L | 300 | 4.0 mg/L
SO4 | total | mg/L | 300 | 6.0 mg/L
PO4 | total | mg/L | 300 | 0.3 mg/L
Fluoride | total | mg/L | 300 | 0.6 mg/L
Hardness | total | mg/L caco3 | 200.8
Arsenic | total | ug/L | 200.8 | 2.0 ug/L | Preserved with 1:1 HNO3 (+Au)
Barium | total | ug/L | 200.8 | 15 ug/L | Preserved with 1:1 HNO3 (+Au)
Cadmium | total | ug/L | 200.8 | 1.0 ug/L | Preserved with 1:1 HNO3 (+Au)
Chromium | total | ug/L | 200.8 | 10 ug/L | Preserved with 1:1 HNO3 (+Au)
Copper | total | ug/L | 200.8 | 40 ug/L | Preserved with 1:1 HNO3 (+Au)
Mercury | total | ug/L | 200.8 | 0.4 ug/L | Preserved with 1:1 HNO3 (+Au)
Nickel | total | ug/L | 200.8 | 5.0 ug/L | Preserved with 1:1 HNO3 (+Au)
Lead | total | ug/L | 200.8 | 12.0 ug/L | Preserved with 1:1 HNO3 (+Au)
Zinc | total | ug/L | 200.8 | 50 ug/L | Preserved with 1:1 HNO3 (+Au)
Beryllium | total | ug/L | 200.8 | 1.0 ug/L | Preserved with 1:1 HNO3 (+Au)
Antimony | total | ug/L | 200.8 | 1.0 ug/L | Preserved with 1:1 HNO3 (+Au)
Thallium | total | ug/L | 200.8 | 2 | Preserved with 1:1 HNO3 (+Au)
Manganese | total | ug/L | 200.8 | 2.0 ug/L | Preserved with 1:1 HNO3 (+Au)
Magnesium | total | ug/L | 200.8 | 500 ug/L | Preserved with 1:1 HNO3 (+Au)
Calcium | total | ug/L | 200.8 | 2000 ug/L | Preserved with 1:1 HNO3 (+Au)
Molybdenum | total | ug/L | 201.8 | 3.0 ug/L | Preserved with 1:1 HNO3 (+Au)
Iron | total | ug/L | 202.8 | 200.0 ug/L | Preserved with 1:1 HNO3 (+Au)
Selenium | total | ug/L | 203.8 | 1.0 ug/L | Preserved with 1:1 HNO3 (+Au)
VOA |  | ug/L | 524.2 | 0.5 ug/L for most components. 2 ug/L for Methylene chloride. | Not Filtered. preserved with ascorbic acid and 1:1 HCl.
Atrazine | dissolved | ug/L |  | 1 ug/L | Filtered and run via MCPHD in house method. |  | dissolved concentrations from filtered samples
Simazine | dissolved | ug/L |  | 1 ug/L | Filtered and run via MCPHD in house method.
Cyanazine | dissolved | ug/L |  | 1 ug/L | Filtered and run via MCPHD in house method.
Metolachlor | dissolved | ug/L |  | 1 ug/L | Filtered and run via MCPHD in house method.
Alachlor | dissolved | ug/L |  | 1 ug/L | Filtered and run via MCPHD in house method.
Revised 07/23/2018

## Williams Ck @ 91st
91st St. |  | Williams Creek |  |  | N39 55 10.5 W86 10 26.3 |  |  |  |  | 39.9196 | -86.174 | 16 S 570594 4419157
Date | Time | SpCond | TDS | DO | pH | Temp | E. Coli
| HHMMSS | uS/cm | g/l | mg/l | units | deg C | MPN/100mL
2001-04-11 | 101213 | 511 | 0.327 | 8.55 | 7.71 | 17.18 | 3450 |  | heavy rains previous evening
2001-05-16 | 103121 | 802 | 0.513 | 5.67 | 7.8 | 19.23 | 970
2001-06-26 | 100820 | 719 | 0.46 | 5.67 | 7.61 | 20.32 | 310
2001-07-24 | 94415 | 559 | 0.358 | 6.03 | 7.76 | 25.61 | 410
2001-08-29 | 95902 | 630 | 0.4032 | 6.23 | 7.85 | 21.89 | 620
2001-09-19 | 100128 | 393 | 0.252 | 7.58 | 7.73 | 19.98 | 7170 |  | heavy rains
2001-10-10 | 93523 | 703 | 0.4503 | 9.05 | 7.88 | 13.49 | 410 | 1905.7143 | 2001 Average
2002-04-22 | 110158 | 802 | 0.5138 | 11.07 | 7.83 | 11.99
2002-05-13 | 101530 | 380 | 0.2432 | 9.77 | 7.5 | 13.54 | 5172
2002-06-18 | 100536 | 881 | 0.5639 | 7.26 | 7.93 | 18.5 | 359
2002-07-09 | 91752 | 775 | 0.4964 | 5.52 | 7.97 | 23.52 | 146 |  | light rain
2002-08-22 | 100234 | 600 | 0.3844 | 6.39 | 7.82 | 23.35 | 206
2002-09-11 | 105218 | 747.6 | 0.4785 | 6.39 | 7.92 | 20.27 | 638
2002-10-15 | 94751 | 728 | 0.466 | 9.28 | 7.83 | 9.72 | 142 | 1110.5 | 2002 Average
2003-04-23 | 101737 | 863 | 0.5527 | 12.92 | 7.78 | 7.89 | 250
2003-05-21 | 100700 | ### | ### | ### | ### | ### | 246
2003-06-25 | 94107 | 789 | 0.505 | 6.2 | 7.83 | 21.04 | 160
2003-07-28 | 105846 | 472.3 | 0.3023 | 6.48 | 7.42 | 22.07 | 2382
2003-08-27 | 95606 | 694 | 0.4446 | 6.62 | 8.01 | 23.16 | 5172
2003-09-23 | 94338 | 412 | 0.264 | 7.68 | 7.92 | 17.3 | 2481
2003-10-29 | 101602 | 710.6 | 0.4548 | 10.3 | 7.18 | 7.87 | 132 | 1546.1429 | 2003 Average
2004-04-05 | 94604 | 746 | 0.477 | 12.42 | 7.33 | 6.89 | 41
2004-05-10 | 94744 | 886 | 0.567 | 6.47 | 7.84 | 19.48 | 51
2004-06-10 | 95310 | 791.4 | 0.5065 | 6.72 | 7.72 | 22.21 | 303
2004-07-28 | 102233 | 730 | 0.467 | 6.7 | 7.82 | 18.5 | 278
2004-08-09 | 101131 | 699 | 4.474 | 7.47 | 7.72 | 19.76 | 175
2004-09-07 | 95831 | 719.5 | 0.4605 | 6.63 | 7.75 | 21.31 | 146
2004-10-12 | 100647 | 955 | 0.6116 | 8.2 | 7.74 | 11.51 | 148 | 163.1429 | 2004 Average
2005-04-26 | 94130 | 195 | 0.1249 | 7.3 | 7.97 | 13.21 | 480
2005-05-26 | 91755 | 803 | 0.5139 | 7.96 | 7.82 | 16.03 | 238
2005-06-23 | 94934 | 1013 | 0.6485 | 7.32 | 7.89 | 20.26 | 128
2005-07-28 | 92035 | 377.5 | 0.2416 | 8.7 | 7.89 | 21.68 | 932
2005-08-25 | 100851 | 826.2 | 0.5288 | 7.92 | 8.02 | 19.31 | 134
2005-09-29 | 100549 | 461.3 | 0.2952 | 8.43 | 7.97 | 17.11 | 1989
2005-10-27 | 93416 | 738.9 | 0.4729 | 10.24 | 8.01 | 9.11 | 110 | 573 | 2005 Average
2006-04-13 | 101157 | 766.8 | 0.4907 | 8.54 | 7.81 | 14.72 | 74
2006-05-15 | 102632 | 590 | 0.378 | 8.83 | 7.77 | 12.44 | 512
2006-06-19 | 94538 | 648.6 | 0.4151 | 7.24 | 7.83 | 20.48 | 3448
2006-07-31 | 102010 | 590.6 | 0.378 | 6.59 | 7.86 | 25.31 | 213
2006-08-21 | 95859 | 740.3 | 0.4738 | 7.04 | 7.95 | 20.51 | 146
2006-09-25 | 101642 | 546 | 0.349 | 8.22 | 7.77 | 15.68 | 441
2006-10-16 | 115357 | 760.2 | 0.4865 | 10.02 | 7.5 | 10.02 | 146 | 711.4286 | 2006 Average
2007-04-12 | 104838 | 582.2 | 0.3726 | 10.99 | 7.67 | 7.84 | 1172
2007-05-14 | 101728 | 693.4 | 0.4438 | 8.02 | 7.6 | 15.41 | 84
2007-06-18 | 111632 | 306.1 | 0.1959 | 6.99 | 7.58 | 22.54 | 197
2007-07-30 | 105814 | 664.4 | 0.4252 | 7.24 | 7.89 | 22.18 | 235
2007-08-20 | 105946 | 826.6 | 0.529 | 7.2 | 7.91 | 23.08 | 2909
2007-09-24 | 103123 | 798.4 | 0.511 | 6.75 | 7.83 | 19.25 | 109
2007-10-15 | 110915 | 793 | 0.507 | 8.02 | 7.24 | 14.85 | 63 | 681.2857 | 2007 Average
2008-04-10 | 103026 | 755.4 | 0.4834 | 9.09 | 7.95 | 12.1 | 10
2008-05-12 | 111039 | 595 | 0.381 | 9.24 | 7.74 | 13 | 860
2008-06-16 | 102610 | 545.6 | 0.3492 | 7.11 | 7.82 | 21.23 | 556
2008-07-28 | 101456 | 611.6 | 0.3915 | 5.99 | 7.76 | 21.93 | 2382
2008-08-20 | 100107 | 715 | 0.458 | 7.53 | 7.8 | 20.51 | 388
2008-09-17 | 102139 | 618.6 | 0.3959 | 8.05 | 7.74 | 16.72 | 235
2008-10-15 | 101457 | 882.4 | 0.5648 | 6.64 | 7.33 | 17.2 | 74 | 643.5714 | 2008 Average
2009-04-16 | 95547 | 621.8 | 0.3979 | 11.36 | 7.91 | 8.89 | 228
2009-05-20 | 101943 | 696.8 | 0.446 | 9.6 | 7.77 | 15.54 | 95
2009-06-22 | 103738 | 384 | 0.246 | 7.07 | 7.81 | 22.08 | 24192
2009-07-13 | 95424 | 670.4 | 0.429 | 7.37 | 7.92 | 19.68 | 288
2009-08-10 | 100247 | 724.8 | 0.4639 | 6.81 | 7.85 | 23.52 | 2481
2009-09-14 | 102721 | 837.2 | 0.5358 | 6.86 | 8.07 | 16.82 | 759
2009-10-12 | 101828 | 616.2 | 0.3944 | 10.16 | 7.86 | 10.13 | 428 | 4067.2857 | 2009 Average
2010-04-15 | 102146 | 841 | 0.538 | 9.31 | 7.76 | 15.66 | 145
2010-05-27 | 102723 | 802.8 | 0.5138 | 7.33 | 7.75 | 21.01 | 160
2010-06-21 | 101004 | 641.6 | 0.4106 | 6.79 | 7.86 | 23.28 | 933
2010-07-20 | 101549 | 645 | 0.413 | 7.23 | 7.87 | 22.96 | 432
2010-08-09 | 105846 | 773 | 0.495 | 7.09 | 7.62 | 22.28 | 199
2010-09-13 | 103216 | 838.9 | 0.5369 | 7.21 | 7.69 | 18.17 | 146
2010-10-11 | 102015 | 926.5 | 0.5929 | 7.35 | 7.72 | 15.19 | 175 | 312.8571 | 2010 Average
2011-04-14 | 10:10 | 826 | 0.5395 | 9.99 | 8.03 | 11.7 | 299
2011-05-26 | 10:26 | 553 | 0.3594 | 8.42 | 8.03 | 19.4 | 9208
2011-06-20 | 10:46 | 216.7 | 0.1411 | 11.13 | 7.75 | 20.1 | 24192
2011-07-28 | 9:59 | 928 | 0.6045 | 6.52 | 7.95 | 24.4 | 169
2011-08-08 | 10:02 | 769 | 0.5005 | 6.76 | 8.01 | 23.6 | 780
2011-09-12 | 10:10 | 904 | 0.585 | 9.09 | 8.34 | 17.1 | 457
2011-10-10 | 10:43 | 893 | 0.5785 | 9.5 | 8.35 | 14.8 | 86 | 5027.2857 | 2011 Average
2012-04-02 | 10:13 | 765 | 0.494 | 8.74 | 7.96 | 14 | 120
2012-05-22 | 10:33 | 876 | 0.572 | 7.25 | 8.06 | 16.9 | 265
2012-06-18 | 9:44 | 901 | 0.585 | 5.39 | 7.96 | 22.1 | 197
2012-07-30 | 10:00 | 970 | 0.6305 | 5.51 | 8.02 | 21.9 | 98
2012-08-20 | 9:55 | 694 | 0.4485 | 7.23 | 8.07 | 18.9 | 231
2012-09-24 | 10:04 | 661 | 0.4297 | 9.75 | 7.81 | 11.6 | 218
2012-10-15 | 10:06 | 838 | 0.546 | 7.93 | 7.78 | 13.4 | 350 | 211.2857 | 2012 Average
2013-04-10 | 10:46 | 765 | 0.494 | 8.98 | 7.88 | 15 | 2282
2013-05-13 | 10:22 | 728 | 0.4745 | 11.05 | 7.94 | 11.6 | 206
2013-06-17 | 10:26 | 683 | 0.442 | 7.64 | 8.06 | 20.8 | 203
2013-07-29 | 10:10 | 890 | 0.5785 | 7.44 | 7.98 | 17.8 | 305
2013-08-21 | 10:16 | 865 | 0.5655 | 6.71 | 8.08 | 20.8 | 228
2013-09-18 | 10:46 | 920 | 0.598 | 7.32 | 7.9 | 16.7 | 41
2013-10-16 | 9:56 | 808 | 0.5265 | 8.02 | 8.05 | 14.7 | 233 | 499.7143 | 2013 Average
2014-04-16 | 9:41 | 779 | 0.507 | 12.24 | 8.14 | 6.3 | 62
2014-05-12 | 10:03 | 606 | 0.3965 | 8.12 | 8.07 | 19 | 14136
2014-06-16 | 10:11 | 782 | 0.507 | 7.42 | 7.92 | 20.1 | 350
2014-07-28 | 10:06 | 798 | 0.52 | 7.9 | 7.99 | 19.9 | 187
2014-08-20 | 10:22 | 508 | 0.3302 | 8.31 | 7.94 | 21.4 | 7701
2014-09-17 | 10:19 | 678 | 0.442 | 9.24 | 7.88 | 14.4 | 278
2014-10-15 | 10:00 | 583 | 0.379 | 8.83 | 8.05 | 15 | 809 | 3360.4286 | 2014 Average
2015-04-09 | 9:52 | 774 | 0.5005 | 9.85 | 7.82 | 13.7 | 1153
2015-05-11 | 9:48 | 784 | 0.507 | 8.58 | 7.88 | 19.5 | 359
2015-06-15 | 9:46 | 727 | 0.4745 | 7.26 | 8.01 | 23.1 | 1071
2015-07-27 | 9:57 | 517 | 0.3361 | 7.39 | 7.94 | 23.2 | 3873
2015-08-19 | 11:35 | 893 | 0.5785 | 7.43 | 7.66 | 22.4 | 148
2015-09-16 | 10:00 | 906 | 0.5915 | 7.78 | 7.94 | 16.3 | 161
2015-10-14 | 10:31 | 942 | 0.611 | 7.76 | 7.89 | 12.8 | 240 | 1000.7143 | 2015 Average
2016-04-14 | 9:40 | 719 | 0.4667 | 11 | 8.08 | 9 | 250
2016-05-26 | 9:42 | 821 | 0.533 | 7.32 | 7.83 | 19.6 | 359
2016-06-23 | 9:44 | 319.8 | 0.208 | 7.43 | 7.74 | 22.6 | 17329
2016-07-19 | 9:35 | 508 | 0.3302 | 7.42 | 7.94 | 23.3 | 909
2016-08-09 | 9:36 | 806 | 0.5265 | 6.8 | 7.99 | 21.8 | 399
2016-09-13 | 9:57 | 633 | 0.4095 | 8.15 | 7.84 | 19.1 | 201
2016-10-04 | 9:40 | 722 | 0.468 | 8.84 | 7.88 | 15.4 | 171 | 2802.5714 | 2016 Average
2017-04-13 | 9:19 | 774 | 0.5005 | 10.17 | 7.93 | 12.5 | 265
2017-05-25 | [5 empty] | no sample due to vehicle problem.
2017-06-22 | 9:25 | 585 | 0.377 | 7.31 | 7.99 | 22.6 | 529
2017-07-25 | 10:08 | 647 | 0.4225 | 7.47 | 7.91 | 20.9 | 199
2017-08-07 | 9:56 | 772 | 0.5005 | 8 | 7.79 | 19 | 238
2017-09-12 | 10:22 | 963 | 0.624 | 8.49 | 7.92 | 15.7 | 74
2017-10-03 | 9:28 | 973 | 0.6305 | 7.44 | 7.72 | 15.7 | 265 | 261.6667 | 2017 Average
2018-04-12 | 9:32 | 797 | 0.52 | 10.64 | 8.08 | 10 | 146
2018-05-24 | [5 empty] | Unable to access
2018-06-21 | 10:06 | 607 | 0.3965 | 6.44 | 7.88 | 23.6 | 3255
2018-07-24 | 9:51 | 745 | 0.481 | 7.25 | 7.64 | 20.4 | 345
2018-08-06 | 10:14 | 727 | 0.4745 | 8.13 | 7.86 | 23.1 | 272
2018-09-11 | 10:18 | 586 | 0.3835 | 9.03 | 8.23 | 18.2 | 573
2018-10-02 | 10:45 | 737 | 0.481 | 8.12 | 8.11 | 19.3 | 160 | 791.8333 | 2018 Average
2019-04-11 | 9:54 | 856 | 0.559 | 11.9 | 8.03 | 10.4 | 86
2019-05-13 | 10:23 | 710 | 0.4615 | 9.98 | 8.29 | 11.6 | 556
2019-06-17 | 9:32 | 518 | 0.3367 | #### | 7.93 | 20.8 | 1470
2019-07-29 | 9:17 | 763 | 0.494 | 7.09 | 7.86 | 22.3 | 211
2019-08-21 | 9:30 | 598 | 0.39 | 7.49 | 7.91 | 22.6 | 496
2019-09-19 | 11:34 | 908 | 0.5915 | 6.75 | 7.83 | 19.4 | 487
2019-10-16 | 10:17 | 820 | 0.533 | 9.6 | 7.91 | 11.9 | 93 | 485.5714 | 2019 Average
2020-04-09 | 10:44 | 678 | 0.442 | 10.15 | 7.83 | 12.2 | 1483
2020-05-21 | 9:12 | 626 | 0.4063 | 9.16 | 8.07 | 14.3 | 561
2020-06-04 | 8:33 | 716 | 0.468 | 5.81 | 7.7 | 20.7 | 1211
2020-07-23 | 10:03 | 511 | 0.3315 | 5.83 | 7.9 | 24.6 | 1842
2020-08-05 | 10:52 | 682 | 0.442 | 6.68 | 7.97 | 19 | 309
2020-09-02 | 10:28 | 728 | 0.4745 | 6.4 | 7.86 | 21.9 | 134
2020-10-07 | 10:08 | 988 | 0.6435 | 8.62 | 7.71 | 13 | 40 | 797.1429 | 2020 Average
2021-04-14 | 9:50 | 803 | 0.52 | 11.23 | 7.68 | 12.6 | 135
2021-05-25 | 10:08 | 948 | 0.6175 | 6.12 | 7.71 | 19.9 | 110
2021-06-29 | 9:43 | 734 | 0.4745 | 6.49 | 7.89 | 23.1 | 345
2021-07-20 | 10:11 | 695 | 0.4485 | 7.21 | 7.97 | 22.9 | 179
2021-08-04 | 10:02 | 957 | 0.624 | 7.19 | 8.07 | 20 | 86
2021-09-30 | 9:45 | 788 | 0.5135 | 8.43 | 7.73 | 17.1 | 216
2021-10-12 | 9:40 | 587 | 0.3835 | 8.06 | 7.82 | 20 | 1017 | 298.2857 | 2021 Average
2022-04-06 | 9:49 | 898 | 0.585 | 11.13 | 7.77 | 10.1 | 171
2022-05-19 |  |  | Bridge construction
2022-07-21 | 9:28 | 732 | 0.4745 | 7.75 | 7.87 | 22.1 | 743
2022-08-08 | 9:27 | 823 | 0.533 | 7.33 | 7.88 | 24.6 | 156
2022-09-28 | 9:40 | 811 | 0.5265 | 9.06 | 7.96 | 13.8 | 189
2022-10-13 | 9:56 | 1854 | 1.2025 | 8.38 | 5.44 | 12.2 | 161 | 284 | 2022 Average
2023-04-25 | 10:36 | 805 | 0.52 | 10.32 | 8.13 | 8.4 | 52
2023-05-22 | 9:45 | 828 | 0.5395 | 8 | 7.9 | 15.6 | 145
2023-06-13 | 9:31 | 894 | 0.5785 | 8.89 | 7.64 | 15.7 | 134
2023-07-12 | 10:08 | 688 | 0.4485 | 6.7 | 7.75 | 22 | 160
2023-08-03 | 12:42 | 0.766 | 0.507 | 8.3 | 7.96 | 23.9 | 262
2023-09-20 | 10:09:12 | 768 | 0.5005 | 9.78 | 8.04 | 17 | 383
2023-10-05 | 9:54 | 731 | 0.4745 | 7.24 | 7.86 | 20.3 | 74 | 172.8571 | 2023 Average
2024-04-16 | 9:21 | 725 | 0.468 | 10.44 | 7.83 | 16.1 | 241
2024-05-06 | 9:57 | 930 | 605 | 10.76 | 8.14 | 17.5 | 465
2024-06-20 | 10:16 | 870 | 0.5655 | 7.52 | 7.92 | 24.1 | 428
2024-07-15 | 10:31 | 529 | 344.1 | 6.56 | 7.91 |  | 2064
2024-08-29 | 11:30 | 913 | 594 | 9.68 | 8.11 | 22.8 | 305
2024-09-16 | 10:04 | 1031 | 670 | 7.59 | 8.23 | 17.5 | 175
2024-10-24 | 1:21 | 958 | 623 | 9.59 | 7.99 | 12.3 | 156 | 547.7143 | 2024 Average
Note on H11: sample lost
Note on A22: heavy rain
Note on H53: Less Than (suspect lav error)
Note on H62: greater than

## Williams Ck @ 75th
75th St. |  | Williams Creek |  |  | N39 53 25.9 W86 08 39.5 |  |  |  |  | 39.8905 | -86.1443 | 16 S 573159 4415957
Date | Time | SpCond | TDS | DO | pH | Temp | E. Coli
| HHMMSS | uS/cm | g/l | mg/l | units | deg C | MPN/100mL
2001-04-11 | 95519 | 543 | 0.347 | 8.55 | 7.77 | 17.49 | 5040 |  | heavy rains previous evening
2001-05-16 | 101411 | 848 | 0.543 | 7.74 | 7.89 | 18.12 | 100
2001-06-26 | 95031 | 787 | 0.504 | 8.28 | 7.66 | 18.52 | 100
2001-07-24 | 92748 | 619 | 0.396 | 7.25 | 7.79 | 24.02 | 300
2001-08-29 | 94048 | 704.8 | 0.451 | 7.94 | 7.94 | 20.05 | 510
2001-09-19 | 94507 | 334 | 0.214 | 8.05 | 7.76 | 19.83 | 5460 |  | heavy rains
2001-10-10 | 91923 | 722 | 0.4624 | 9.56 | 7.91 | 13.32 | 310 | 1688.5714 | 2001 Average
2002-04-22 | 104707 | 838 | 0.537 | 10.83 | 7.71 | 12 | 1376
2002-05-13 | 95905 | 568 | 0.364 | 9.86 | 7.53 | 13.63 | 6867
2002-06-18 | 94809 | 957.5 | 0.6128 | 7.62 | 7.93 | 17.92 | 216
2002-07-09 | 90242 | 857 | 0.5491 | 7.05 | 7.91 | 21.21 | 3255 |  | light rain
2002-08-22 | 94452 | 685 | 0.4386 | 7.39 | 7.87 | 22.35 | 143
2002-09-11 | 103548 | 849.3 | 0.5436 | 7.53 | 7.91 | 18.89 | 122
2002-10-15 | 93102 | 803.9 | 0.5146 | 10.45 | 7.78 | 9.38 | 187 | 1738 | 2002 Average
2003-04-23 | 100056 | 883 | 0.5655 | 13.47 | 7.79 | 8.15 | 52
2003-05-21 | 94900 | ### | ### | ### | ### | ### | 148
2003-06-25 | 91821 | 854 | 0.547 | 7.91 | 7.85 | 18.97 | 63
2003-07-28 | 104206 | 530.7 | 0.3395 | 8.16 | 7.53 | 21.48 | 1850
2003-08-27 | 93831 | 698 | 0.4471 | 7.96 | 8.04 | 21.33 | 4352 |  | heavy rains
2003-09-23 | 92601 | 406 | 0.26 | 8.07 | 7.9 | 17.11 | 3255
2003-10-29 | 95746 | 762.6 | 0.4881 | 11.33 | 7.12 | 8.3 | 73 | 1399 | 2003 Average
2004-04-05 | 92728 | 793 | 0.507 | 11.99 | 7.21 | 7.01 | 181
2004-05-10 | 93138 | 927 | 0.593 | 8.37 | 7.96 | 18.19 | 97
2004-06-10 | 93800 | 847.9 | 0.5427 | 8.89 | 7.58 | 20.8 | 278
2004-07-28 | 100958 | 802 | 0.514 | 8.8 | 7.91 | 17.39 | 145
2004-08-09 | 95246 | 790 | 5.06 | 8.66 | 7.69 | 18.48 | 345
2004-09-07 | 94221 | 713.6 | 0.4567 | 7.87 | 7.82 | 20.31 | 504
2004-10-12 | 94946 | 983 | 0.6296 | 10.04 | 7.78 | 11.44 | 85 | 233.5714 | 2004 Average
2005-04-26 | 92637 | 499 | 0.3365 | 8.7 | 7.14 | 12.18 | 393
2005-05-26 | 90148 | 849.8 | 0.5438 | 8.81 | 7.87 | 14.81 | 31
2005-06-23 | 93332 | 1091 | 0.6984 | 8.26 | 7.86 | 19.49 | 228
2005-07-28 | 90101 | 403.8 | 0.2584 | 9.05 | 7.89 | 21.23 | 759
2005-08-25 | 94926 | 871.9 | 0.558 | 9.19 | 8.02 | 18.63 | 119
2005-09-29 | 95013 | 487.8 | 0.3122 | 8.38 | 8.07 | 17.21 | 1050
2005-10-27 | 91951 | 798.2 | 0.5108 | 11.01 | 8.06 | 9.45 | 74 | 379.1429 | 2005 Average
2006-04-13 | 95055 | 826.1 | 0.5287 | 9.44 | 7.86 | 13.9 | 233
2006-05-15 | 101002 | 2 | 0.001 | 7.59 | 7.91 | 16.92 | 354
2006-06-19 | 93107 | 695.1 | 0.4449 | 7.67 | 7.93 | 20.62 | 2909
2006-07-31 | 100545 | 640.8 | 0.4101 | 7.28 | 7.88 | 24.51 | 156
2006-08-21 | 94443 | 804.5 | 0.5149 | 7.91 | 7.93 | 19.02 | 74
2006-09-25 | 100210 | 568 | 0.364 | 8.66 | 7.74 | 15.71 | 213
2006-10-16 | 114101 | 819.4 | 0.5244 | 10.69 | 7.46 | 10.84 | 20 | 565.5714 | 2006 Average
2007-04-12 | 103520 | 611.5 | 0.3914 | 11.01 | 6.99 | 8.29 | 576
2007-05-14 | 100317 | 789.1 | 0.505 | 9.09 | 7.59 | 14.53 | 148
2007-06-18 | 105644 | 897 | 0.5741 | 7.29 | 7.63 | 22.94 | 341
2007-07-30 | 104347 | 759 | 0.4858 | 8.24 | 7.94 | 20.58 | 146
2007-08-20 | 104707 | 580 | 0.3712 | 7.96 | 7.72 | 22.14 | 24192
2007-09-24 | 101649 | 886.4 | 0.5673 | 8.11 | 7.78 | 18.3 | 148
2007-10-15 | 105659 | 891 | 0.57 | 9.62 | 7.96 | 15.11 | 85 | 3662.2857 | 2007 Average
2008-04-10 | 101738 | 804.1 | 0.5146 | 9.45 | 7.92 | 12.26 | 10
2008-05-12 | 105715 | 607 | 0.388 | 9.02 | 7.97 | 13.9 | 990
2008-06-16 | 101232 | 590.2 | 0.3777 | 7.48 | 7.91 | 20.69 | 836
2008-07-28 | 100055 | 658.7 | 0.4216 | 6.68 | 7.8 | 20.97 | 2987
2008-08-20 | 94739 | 792 | 0.507 | 8.38 | 7.8 | 19.53 | 122
2008-09-17 | 100726 | 683.6 | 0.4375 | 9.03 | 7.78 | 16 | 74
2008-10-15 | 100122 | 913.9 | 0.5849 | 8.25 | 7.26 | 17.03 | 122 | 734.4286 | 2008 Average
2009-04-16 | 93703 | 654.7 | 0.419 | 11.3 | 6.8 | 9.2 | 211
2009-05-20 | 100740 | 740.6 | 0.474 | 10.09 | 7.68 | 14.63 | 110
2009-06-22 | 102525 | 438 | 0.28 | 7.46 | 8.06 | 21.95 | 15531
2009-07-13 | 94143 | 732.7 | 0.4689 | 8.41 | 7.92 | 18.62 | 464
2009-08-10 | 94911 | 804.5 | 0.5149 | 7.48 | 7.8 | 22.03 | 408
2009-09-14 | 101224 | 902.6 | 0.5782 | 8.38 | 8.09 | 16.32 | 135
2009-10-12 | 100344 | 653.6 | 0.4183 | 10.69 | 7.73 | 9.89 | 175 | 2433.4286 | 2009 Average
2010-04-15 | 100310 | 881 | 0.564 | 10.5 | 7.72 | 15.05 | 30
2010-05-27 | 101104 | 839.6 | 0.5374 | 8.49 | 7.77 | 20.24 | 203
2010-06-21 | 95545 | 674.8 | 0.4319 | 7.5 | 7.88 | 22.52 | 3654
2010-07-20 | 100122 | 695 | 0.444 | 7.68 | 7.89 | 22.07 | 479
2010-08-09 | 104339 | 861 | 0.551 | 8.01 | 7.42 | 20.75 | 109
2010-09-13 | 101942 | 903.6 | 0.5783 | 7.28 | 7.88 | 19.73 | 158
2010-10-11 | 100541 | 973.8 | 0.6232 | 9.25 | 7.7 | 15.08 | 143 | 682.2857 | 2010 Average
2011-04-14 | 9:55 | 868 | 0.5655 | 10.65 | 7.97 | 11.4 | 148
2011-05-26 | 10:09 | 552 | 0.3588 | 8.87 | 8.49 | 19.1 | 10462
2011-06-20 | 10:31 | 155.2 | 0.1008 | 11.22 | 8.1 | 19.7 | 24192
2011-07-28 | 9:44 | 942 | 0.611 | 6.24 | 7.9 | 22.8 | 216
2011-08-08 | 9:49 | 877 | 0.572 | 8.11 | 8.02 | 22.1 | 717
2011-09-12 | 10:22 | 832 | 0.5395 | 7.64 | 8.12 | 17.7 | 121
2011-10-10 | 10:58 | 829 | 0.5395 | 8.19 | 8.2 | 15.1 | 52 | 5129.7143 | 2011 Average
2012-04-02 | 9:59 | 829 | 0.5395 | 9.99 | 7.86 | 13.1 | 85
2012-05-22 | 10:17 | 908 | 0.5915 | 8.27 | 8.04 | 15.9 | 216
2012-06-18 | 9:22 | 931 | 0.6045 | 6.09 | 7.91 | 21.2 | 173
2012-07-30 | 9:49 | 944 | 0.611 | 5.52 | 7.96 | 20.6 | 119
2012-08-20 | 9:41 | 766 | 0.5005 | 7.12 | 7.96 | 18 | 74
2012-09-24 | 9:51 | 698 | 0.455 | 10.42 | 7.76 | 11.2 | 480
2012-10-15 | 9:51 | 650 | 0.4225 | 8.89 | 7.77 | 13.2 | 1354 | 357.2857 | 2012 Average
2013-04-10 | 10:31 | 799 | 0.52 | 8.96 | 7.94 | 15.1 | 1723
2013-05-13 | 10:05 | 759 | 0.494 | 11.66 | 7.93 | 11.3 | 134
2013-06-17 | 10:12 | 708 | 0.4615 | 8.45 | 8.08 | 20.3 | 393
2013-07-29 | 9:56 | 925 | 0.598 | 8.65 | 7.96 | 16.7 | 201
2013-08-21 | 10:02 | 917 | 0.598 | 7.86 | 8.06 | 19.5 | 191
2013-09-18 | 10:29 | 662 | 0.429 | 8.9 | 7.86 | 16.6 | 428
2013-10-16 | 9:41 | 848 | 0.5525 | 8.79 | 8.08 | 14.5 | 161 | 461.5714 | 2013 Average
2014-04-16 | 9:26 | 810 | 0.5265 | 12.22 | 8.09 | 6.5 | 156
2014-05-12 | 9:50 | 740 | 0.481 | 9.72 | 8.13 | 18.9 | 7710
2014-06-16 | 9:56 | 829 | 0.5395 | 8.03 | 8 | 19.7 | 393
2014-07-28 | 9:51 | 851 | 0.5525 | 8.46 | 8.08 | 19 | 243
2014-08-20 | 10:07 | 538 | 0.3497 | 8.2 | 8 | 21.1 | 8164
2014-09-17 | 10:04 | 690 | 0.4485 | 9.54 | 7.87 | 13.8 | 173
2014-10-15 | 9:42 | 581 | 0.3776 | 9.05 | 8.08 | 15.2 | 749 | 2512.5714 | 2014 Average
2015-04-09 | 9:33 | 769 | 0.5005 | 9.92 | 7.9 | 13.5 | 1396
2015-05-11 | 9:33 | 593 | 0.3835 | 9.66 | 7.91 | 18.9 | 384
2015-06-15 | 9:30 | 623 | 0.403 | 7.64 | 8.11 | 22.9 | 4352
2015-07-27 | 9:43 | 513 | 0.3335 | 7.25 | 7.98 | 22.7 | 5794
2015-08-19 | 11:24 | 933 | 0.6045 | 8.5 | 7.69 | 21.5 | 98
2015-09-16 | 9:44 | 947 | 0.6175 | 9.01 | 7.9 | 15.7 | 275
2015-10-14 | 10:15 | 980 | 0.637 | 9.51 | 7.9 | 12.2 | 63 | 1766 | 2015 Average
2016-04-14 | 9:25 | 735 | 0.4745 | 11.11 | 8.12 | 9.4 | 601
2016-05-26 | 9:28 | 858 | 0.559 | 8.25 | 7.87 | 19 | 216
2016-06-23 | 9:29 | 285.7 | 0.1859 | 7.59 | 7.94 | 22.2 | 24192
2016-07-19 | 9:20 | 512 | 0.3328 | 7.62 | 7.97 | 23 | 1291
2016-08-09 | 9:20 | 869 | 0.5655 | 7.6 | 7.95 | 20.8 | 10
2016-09-13 | 9:41 | 653 | 0.4225 | 8.61 | 7.87 | 18.6 | 309
2016-10-04 | 9:23 | 767 | 0.5005 | 9.53 | 7.93 | 15.2 | 197 | 3830.8571 | 2016 Average
2017-04-13 | 9:04 | 779 | 0.507 | 10.49 | 7.97 | 12.5 | 657
2017-05-25 | 10:02 | 619 | 0.403 | 9.17 | 7.91 | 16 | 441
2017-06-22 | 9:10 | 637 | 0.416 | 7.46 | 8.04 | 22.1 | 435
2017-07-25 | 9:53 | 702 | 0.455 | 8.06 | 7.86 | 20.3 | 134
2017-08-07 | 9:40 | 835 | 0.546 | 8.68 | 7.77 | 18.5 | 197
2017-09-12 | 10:06 | 962 | 0.624 | 9.21 | 7.88 | 15.3 | 211
2017-10-03 | 9:13 | 984 | 0.637 | 8.37 | 7.72 | 15.6 | 216 | 327.2857 | 2017 Average
2018-04-12 | 9:17 | 824 | 0.533 | 11.25 | 8.1 | 10 | 132
2018-05-24 | 9:49 | 973 | 0.6305 | 7.99 | 7.91 | 17.8 | 132
2018-06-21 | 9:51 | 536 | 0.351 | 5.37 | 8.07 | 23.6 | 3448
2018-07-24 | 9:37 | 804 | 0.52 | 8.23 | 7.7 | 20 | 613
2018-08-06 | 9:57 | 799 | 0.52 | 7.46 | 7.95 | 22.2 | 201
2018-09-11 | 10:04 | 591 | 0.3835 | 9.25 | 8.41 | 18.2 | 624
2018-10-02 | 10:32 | 765 | 0.5005 | 7.85 | 8.33 | 19.1 | 738 | 841.1429 | 2018 Average
2019-04-11 | 9:41 | 885 | 0.572 | 10.9 | 8.02 | 10.5 | 63
2019-05-13 | 10:06 | 736 | 0.481 | 10.53 | 8.53 | 11.6 | 231
2019-06-17 | 9:16 | 512 | 0.3328 | 9.75 | 7.97 | 20.8 | 1872
2019-07-29 | 9:05 | 920 | 0.598 | 8.27 | 7.89 | 20.8 | 272
2019-08-21 | 9:18 | 666 | 0.4355 | 8.04 | 7.9 | 21.9 | 620
2019-09-19 | 11:19 | 922 | 0.598 | 7.49 | 7.74 | 18.8 | 86
2019-10-16 | 10:03 | 856 | 0.559 | 9.38 | 7.83 | 11.7 | 155 | 471.2857 | 2019 Average
2020-04-09 | 10:27 | 633 | 0.4115 | 10.13 | 8 | 12.3 | 2310
2020-05-21 | 9:33 | 654 | 0.4225 | 9.44 | 8.13 | 14.1 | 337
2020-06-04 | 8:48 | 706 | 0.4615 | 7.48 | 7.63 | 20 | 1785
2020-07-23 | 9:40 | 511 | 0.3315 | 5.92 | 7.91 | 24 | 3448
2020-08-05 | 11:08 | 708 | 0.4615 | 7.74 | 7.98 | 18.7 | 328
2020-09-02 | 10:12 | 764 | 0.494 | 7.68 | 7.98 | 21.3 | 278
2020-10-07 | 9:51 | 993 | 0.6435 | 9.6 | 7.88 | 13 | 134 | 1231.4286 | 2020 Average
2021-04-14 | 10:06 | 702 | 0.455 | 11.66 | 7.65 | 12.5 | 110
2021-05-25 | 10:28 | 950 | 0.6175 | 7.94 | 7.74 | 19.3 | 109
2021-06-29 | 9:29 | 790 | 0.5135 | 5.92 | 7.94 | 22.7 | 259
2021-07-20 | 9:55 | 719 | 0.468 | 7.79 | 8.04 | 22.2 | 74
2021-08-04 | 9:45 | 939 | 0.611 | 8.61 | 7.9 | 18.3 | 145
2021-09-30 | 9:23 | 825 | 0.5395 | 8.61 | 7.74 | 16.5 | 278
2021-10-12 | 9:22 | 341.1 | 0.2217 | 8.18 | 7.86 | 20 | 488 | 209 | 2021 Average
2022-04-06 | 9:32 | 912 | 0.5915 | 11.53 | 7.69 | 10.2 | 160
2022-05-19 | 10:04 | 786 | 0.5135 | 8.96 | 7.85 | 18 | 269
2022-07-21 | 9:14 | 684 | 0.442 | 4.69 | 7.89 | 23.1 | 135
2022-08-08 | 9:11 | 868 | 0.5655 | 6.72 | 7.87 | 23.3 | 158
2022-09-28 | 9:23 | 864 | 0.559 | 10.89 | 7.93 | 12.4 | 213
2022-10-13 | 10:24 | 1415 | 0.923 | 4.15 | 7.41 | 12.2 | 880 | 302.5 | 2022 Average
2023-04-25 | 10:48 | 849 | 0.5525 | 11.84 | 8.18 | 8.3 | 97
2023-05-22 | 9:20 | 857 | 0.559 | 9.03 | 8.06 | 15.1 | 134
2023-06-13 | 9:40 | 874 | 0.5655 | 8.56 | 7.74 | 15.2 | 243
2023-07-12 | 9:52 | 716 | 0.468 | 7.38 | 7.8 | 21.1 | 86
2023-08-03 | 12:26 | 0.774 | 0.5265 | 11.04 | 7.81 | 22.8 | 203
2023-09-20 | 9:53 | 851 | 0.5525 | 11 | 7.94 | 16.6 | 135
2023-10-05 | Dry, no sample taken | [6 empty] | 149.6667 | 2023 Average
2024-04-16 | 9:38 | 745 | 0.4875 | 9.96 | 7.96 | 16.1 | 109
2024-05-06 | 10:14 | 911 | 592 | 6.95 | 8.02 | 18.1 | 160
2024-06-20 | 10:31 | 881 | 0.572 | 6.94 | 8.1 | 23.1 | 120
2024-07-15 | 10:45 | 539 | 350.6 | 6.65 | 7.91 | 24.5 | 1450
2024-08-29 | 11:40 | 908 | 590 | 6.46 | 8.14 | 23.3 | 345
2024-09-16 | 10:21 | 984 | 640 | 6.54 | 8.09 | 18.5 | 145
2024-10-24 | 1:06 | 941 | 612 | 12.27 | 8.01 | 12.2 | 110 | 348.4286 | 2024 Average
Note on H5: less than
Note on H6: less than
Note on A22: heavy rain
Note on H53: Less Than (suspect lav error)
Note on H111: Greater Than
Note on H113: Less Than (suspect lav error)

## Crooked Ck @ 64th
64th St. |  | Crooked Creek |  | N39 52 18.6 W86 10 59.2 | [5 empty] | 39.8718 | -86.1831 | 16 S 569861 4413851
Date | Time | SpCond | TDS | DO | pH | Temp | E. Coli
| HHMMSS | uS/cm | g/l | mg/l | units | deg C | MPN/100mL
2001-04-11 | 103238 | 611 | 0.391 | 8.32 | 7.75 | 18.13 | 3410 |  | heavy rains previous evening
2001-05-16 | 104916 | 815 | 0.522 | 4.9 | 7.64 | 18.66 | 970
2001-06-26 | 102553 | 715 | 0.458 | 5.11 | 7.44 | 19.18 | 300
2001-07-24 | 103321 | 538 | 0.344 | 5.45 | 7.65 | 24.61 | 310
2001-08-29 | 101756 | 549 | 0.3518 | 6.02 | 7.73 | 21.09 | 100
2001-09-19 | 101927 | 296 | 0.189 | 7.39 | 7.65 | 20.25 | 5730 |  | heavy rains
2001-10-10 | 95318 | 599 | 0.3837 | 8.1 | 7.72 | 13.51 | 100 | 1560 | 2001 Average
2002-04-22 | 92423 | 931 | 0.5963 | 10.05 | 7.48 | 12.23 | 2909
2002-05-13 | 103128 | 248.9 | 0.2246 | 9.03 | 7.46 | 13.81 | 14136
2002-06-18 | 102413 | 805.6 | 0.5156 | 6.52 | 7.79 | 18.39 | 561
2002-07-09 | 93518 | 752 | 0.4817 | 5.05 | 7.8 | 21.99 | 19862.8 |  | light rain
2002-08-22 | 102027 | 497 | 0.3186 | 6.29 | 7.76 | 23.19 | 428
2002-09-11 | 111009 | 726.4 | 0.4649 | 4.06 | 7.41 | 21.19 | 410
2002-10-15 | 100825 | 610 | 0.3906 | 5.76 | 7.5 | 10.69 | 143 | 5492.8286 | 2002 Average
2003-04-23 | 103705 | 1005 | 0.6435 | 11.1 | 7.7 | 9.02 | 121
2003-05-21 | 102400 | ### | ### | ### | ### | ### | 441
2003-06-25 | 95839 | 823 | 0.527 | 5.82 | 7.68 | 19.57 | 703
2003-07-28 | 111737 | 567.9 | 0.3635 | 7.9 | 7.53 | 21 | 3076
2003-08-27 | 101533 | 665 | 0.4262 | 4.95 | 7.73 | 22.2 | 5475
2003-09-23 | 100028 | 382 | 0.2448 | 7.47 | 7.89 | 17.37 | 2613
2003-10-29 | 103541 | 655.1 | 0.4192 | 9.27 | 7.03 | 8.32 | 52 | 1783 | 2003 Average
2004-04-05 | 100522 | 942 | 0.603 | 11.01 | 7.05 | 6.8 | 2613
2004-05-10 | 100459 | 979 | 0.627 | 5.18 | 7.72 | 18.74 | 160
2004-06-10 | 101010 | 800.1 | 0.5121 | 5.37 | 7.58 | 21.19 | 521
2004-07-28 | 105016 | 576 | 0.368 | 6.96 | 7.74 | 18.92 | 766
2004-08-09 | 102755 | 623 | 3.987 | 6.61 | 7.54 | 19.13 | 663
2004-09-07 | 101625 | 541.8 | 0.3468 | 6.74 | 7.78 | 21.62 | 2282
2004-10-12 | 102438 | 843 | 0.5395 | 2.93 | 7.18 | 11.75 | 404 | 1058.4286 | 2004 Average
2005-04-26 | 95628 | 741 | 0.4743 | 8.85 | 7.71 | 11.11 | 521
2005-05-26 | 93534 | 896.6 | 0.5738 | 7.14 | 7.73 | 14.95 | 275
2005-06-23 | 100722 | 1009 | 0.646 | 6.4 | 7.7 | 20.06 | 1046
2005-07-28 | 93742 | 414 | 0.2649 | 8.32 | 7.76 | 21.19 | 6131
2005-08-25 | 102558 | 718.5 | 0.4598 | 4.39 | 7.46 | 19.92 | 4106
2005-09-29 | 102113 | 392.7 | 0.2514 | 8.09 | 7.86 | 16.92 | 738
2005-10-27 | 94756 | 651.3 | 0.4168 | 8.82 | 7.81 | 9.36 | 145 | 1851.7143 | 2005 Average
2006-04-13 | 103255 | 853.9 | 0.5465 | 9.27 | 7.84 | 14.62 | 496
2006-05-15 | 104859 | ### | ### | 8.86 | 7.92 | 12.99 | 512
2006-06-19 | 100204 | 496.9 | 0.318 | 7.05 | 7.8 | 21.35 | 17329
2006-07-31 | 103553 | 538.2 | 0.3444 | 6.34 | 7.8 | 25.27 | 573
2006-08-21 | 101525 | 620.5 | 0.3972 | 6.18 | 7.7 | 20.01 | 299
2006-09-25 | 103230 | 482 | 0.308 | 8.19 | 7.67 | 15.52 | 305
2006-10-16 | 120919 | 648.4 | 0.415 | 9.54 | 7.36 | 10.25 | 379 | 2841.8571 | 2006 Average
2007-04-12 | 110512 | 679 | 0.4346 | 10.82 | 7.81 | 7.38 | 794
2007-05-14 | 103237 | 849.8 | 0.5439 | 6.82 | 7.45 | 15.04 | 399
2007-06-18 | 113352 | 812.1 | 0.5197 | 4.08 | 7.06 | 21.09 | 12033
2007-07-30 | 111348 | 648.4 | 0.415 | 6.29 | 7.76 | 22.02 | 504
2007-08-20 | 111218 | 481.6 | 0.3082 | 6.89 | 7.68 | 23.32 | 19863
2007-09-24 | 104547 | 0.8 | 0.0005 | 4.37 | 7.3 | 19.44 | 350
2007-10-15 | 112341 | 716 | 0.458 | 4.1 | 7.22 | 15.16 | 546 | 4927 | 2007 Average
2008-04-10 | 104504 | 945.2 | 0.6049 | 9.18 | 7.85 | 11.32 | 10
2008-05-12 | 112436 | 646 | 0.413 | 8.89 | 7.66 | 12.78 | 1046
2008-06-16 | 104055 | 549 | 0.3513 | 6.46 | 7.69 | 21.45 | 1119
2008-07-28 | 103106 | 556.9 | 0.3564 | 5.55 | 7.7 | 22.35 | 7215
2008-08-20 | 101644 | 644 | 0.412 | 5.68 | 7.5 | 20.21 | 909
2008-09-17 | 103559 | 537.4 | 0.3439 | 6.85 | 7.52 | 16.42 | 354
2008-10-15 | 103014 | 631.7 | 0.4043 | 3.43 | 7.06 | 17.38 | 512 | 1595 | 2008 Average
2009-04-16 | 101039 | 778.7 | 0.4984 | 10.49 | 7.77 | 8.89 | 884
2009-05-20 | 103429 | 744 | 0.4762 | 9.27 | 7.66 | 15.1 | 246
2009-06-22 | 104946 | 377 | 0.241 | 6.47 | 7.72 | 23.08 | 24192
2009-07-13 | 100950 | 592 | 0.3789 | 7.58 | 7.84 | 19.97 | 1313
2009-08-10 | 101734 | 663.4 | 0.4246 | 5.86 | 7.68 | 23.25 | 882
2009-09-14 | 104446 | 653.6 | 0.4183 | 5.78 | 7.99 | 17.33 | 216
2009-10-12 | 103335 | 526.3 | 0.3368 | 10.09 | 7.82 | 9.7 | 422 | 4022.1429 | 2009 Average
2010-04-15 | 103802 | 1081 | 0.692 | 8.95 | 7.73 | 15.36 | 218
2010-05-27 | 104232 | 904.1 | 0.5786 | 6.89 | 7.69 | 20.61 | 203
2010-06-21 | 102347 | 574.6 | 0.3678 | 7 | 7.7 | 22.76 | 17329
2010-07-20 | 103052 | 611 | 0.391 | 6.99 | 7.84 | 22.66 | 1291
2010-08-09 | 111119 | 732 | 0.469 | 5.97 | 7.49 | 22.07 | 1050
2010-09-13 | 104423 | 354 | 0.2266 | 4.06 | 7.53 | 20.89 | 41
2010-10-11 | 103241 | 749.4 | 0.4796 | 4.29 | 7.22 | 16.5 | 265 | 2913.8571 | 2010 Average
2011-04-14 | 10:27 | 1151 | 0.7475 | 9.23 | 7.88 | 11.7 | 345
2011-05-26 | 10:41 | 662 | 0.429 | 6.95 | 7.93 | 19.8 | 5794
2011-06-20 | 11:00 | 193 | 0.1255 | 10.58 | 7.72 | 20.1 | 24192
2011-07-28 | 10:24 | 739 | 0.481 | 3.59 | 7.56 | 23.4 | 402
2011-08-08 | 10:16 | 812 | 0.5265 | 5.19 | 7.8 | 22.3 | 201
2011-09-12 | [5 empty] | No sample due to bridge construction.
2011-10-10 | 11:11 | 574 | 0.3731 | 8.54 | 8.17 | 15.5 | 145 | 5179.8333 | 2011 Average
2012-04-02 | 10:27 | 946 | 0.6175 | 8.62 | 7.93 | 13.8 | 691
2012-05-22 | 10:50 | 728 | 0.4745 | 6.42 | 8 | 16.8 | 3609
2012-06-18 | 10:00 | 942 | 0.611 | 2.57 | 9.02 | 23 | 3448
2012-07-30 | 10:21 | 785 | 0.5135 | 3.51 | 7.57 | 21.3 | 135
2012-08-20 | 10:06 | 698 | 0.455 | 6.4 | 7.89 | 19.1 | 160
2012-09-24 | 10:16 | 594 | 0.3854 | 9.42 | 7.68 | 11.9 | 1521
2012-10-15 | 10:21 | 631 | 0.4101 | 7.47 | 7.73 | 13.6 | 4611 | 2025 | 2012 Average
2013-04-10 | 11:02 | 1504 | 0.975 | 8.38 | 7.87 | 15.9 | 2755
2013-05-13 | 10:39 | 849 | 0.5525 | 9.91 | 7.85 | 11.1 | 265
2013-06-17 | 10:45 | 769 | 0.5005 | 7.24 | 7.96 | 20.8 | 419
2013-07-29 | 10:26 | 857 | 0.559 | 5.9 | 7.75 | 18 | 432
2013-08-21 | 10:31 | 774 | 0.5005 | 3.76 | 7.55 | 21 | 259
2013-09-18 | 11:04 | 746 | 0.4875 | 6.02 | 7.54 | 17.3 | 41
2013-10-16 | 10:09 | 704 | 0.455 | 6.4 | 7.8 | 14.7 | 97 | 609.7143 | 2013 Average
2014-04-16 | 9:52 | 1094 | 0.7085 | 11.85 | 7.96 | 6.6 | 910
2014-05-12 | 10:17 | 1015 | 0.6565 | 7.15 | 7.86 | 19 | 275
2014-06-16 | 10:24 | 889 | 0.5785 | 6.43 | 7.81 | 20 | 384
2014-07-28 | 10:23 | 732 | 0.4745 | 6.55 | 7.89 | 19.9 | 657
2014-08-20 | 10:38 | 614 | 0.3965 | 7.46 | 7.81 | 21.1 | 12997
2014-09-17 | 10:33 | 629 | 0.4095 | 8.54 | 7.8 | 14.5 | 455
2014-10-15 | 10:14 | 562 | 0.3653 | 8.25 | 7.93 | 15.1 | 3448 | 2732.2857 | 2014 Average
2015-04-09 | 10:07 | 1015 | 0.663 | 9.49 | 7.72 | 13.7 | 2359
2015-05-11 | 10:05 | 985 | 0.6435 | 7.53 | 7.67 | 19.5 | 1153
2015-06-15 | 10:03 | 791 | 0.5135 | 6.36 | 7.87 | 22.2 | 15531
2015-07-27 | 10:15 | 582 | 0.377 | 6.27 | 7.85 | 23.7 | 4352
2015-08-19 | 11:50 | 893 | 0.5785 | 6.56 | 7.48 | 22.5 | 435
2015-09-16 | 10:14 | 860 | 0.559 | 4.5 | 7.47 | 16.6 | 98
2015-10-14 | 10:48 | 918 | 0.598 | 4.15 | 7.54 | 12.8 | 74 | 3428.8571 | 2015 Average
2016-04-14 | 9:56 | 896 | 0.585 | 10.72 | 7.97 | 9.3 | 364
2016-05-26 | 9:56 | 953 | 0.6175 | 6.39 | 7.75 | 19.5 | 1014
2016-06-23 | 9:59 | 355 | 0.2307 | 6.74 | 7.72 | 23.1 | 11199
2016-07-19 | 9:52 | 509 | 0.3308 | 7.12 | 7.88 | 23.1 | 2489
2016-08-09 | 9:51 | 808 | 0.5265 | 4.9 | 7.74 | 21.6 | 203
2016-09-13 | 10:12 | 586 | 0.3835 | 7.6 | 7.73 | 19.2 | 435
2016-10-04 | 9:55 | 745 | 0.481 | 8.34 | 7.82 | 15.8 | 173 | 2268.1429 | 2016 Average
2017-04-13 | 9:36 | 873 | 0.5655 | 10 | 7.87 | 12.7 | 161
2017-05-25 | [5 empty] | no sample due to vehicle problem.
2017-06-22 | 9:40 | 662 | 0.429 | 6.16 | 7.79 | 22.4 | 663
2017-07-25 | 10:22 | 651 | 0.4225 | 6.97 | 7.76 | 21.2 | 364
2017-08-07 | 10:12 | 746 | 0.4875 | 7.4 | 7.69 | 19.3 | 547
2017-09-12 | 10:37 | 795 | 0.5135 | 4.97 | 7.76 | 15.7 | 52
2017-10-03 | 9:41 | 799 | 0.52 | 3.22 | 7.48 | 16.3 | 135 | 320.3333 | 2017 Average
2018-04-12 | 9:47 | 991 | 0.6435 | 9.93 | 7.96 | 10.2 | 2098
2018-05-24 | 10:15 | 1089 | 0.7085 | 5.13 | 7.71 | 18.9 | 243
2018-06-21 | 10:22 | 412.6 | 0.2685 | 6.22 | 7.99 | 24.7 | 8164
2018-07-24 | 10:06 | 797 | 0.52 | 6.69 | 7.54 | 20.6 | 1050
2018-08-06 | 10:30 | 789 | 0.5135 | 6.22 | 7.76 | 23 | 496
2018-09-11 | 10:36 | 619 | 0.403 | 8.24 | 8.05 | 18 | 480
2018-10-02 | 11:00 | 757 | 0.494 | 7.6 | 8.02 | 19.4 | 350 | 1840.1429 | 2018 Average
2019-04-11 | 10:07 | 1058 | 0.689 | 11.75 | 7.93 | 10.5 | 233
2019-05-13 | 10:39 | 852 | 0.5525 | 9.7 | 8.04 | 11.4 | 295
2019-06-17 | 9:47 | 567 | 0.3705 | 7.81 | 7.84 | 20.6 | 932
2019-07-29 | 9:30 | 832 | 0.5395 | 5.41 | 7.68 | 21.6 | 341
2019-08-21 | 9:47 | 646 | 0.4225 | 6.81 | 7.86 | 22.4 | 1043
2019-09-19 | 11:48 | 830 | 0.5395 | 4.15 | 7.72 | 19.3 | 309
2019-10-16 | 10:32 | 721 | 0.468 | 8.29 | 7.94 | 11.7 | 74 | 461 | 2019 Average
2020-04-09 | 11:02 | 621 | 0.4036 | 9.61 | 7.78 | 13 | 1918
2020-05-21 | 10:01 | 702 | 0.455 | 7.88 | 8.1 | 14 | 404
2020-06-04 | 9:05 | 785 | 0.5135 | 6.61 | 7.59 | 19.6 | 3448
2020-07-23 | 10:22 | 470.9 | 0.3062 | 6.25 | 7.77 | 24.2 | 2247
2020-08-05 | 11:31 | 551 | 0.3581 | 6.63 | 8.05 | 19.4 | 754
2020-09-02 | 10:44 | 687 | 0.4485 | 5.23 | 7.75 | 21.8 | 839
2020-10-07 | 10:25 | 797 | 0.52 | 4.99 | 7.66 | 13 | 108 | 1388.2857 | 2020 Average
2021-04-14 | 10:20 | 995 | 0.6435 | 11.11 | 7.54 | 12.4 | 627
2021-05-25 | 10:43 | 977 | 0.637 | 5.69 | 7.61 | 19.5 | 374
2021-06-29 | 9:58 | 466.5 | 0.3029 | 6 | 7.77 | 23.7 | 3441
2021-07-20 | 10:31 | 709 | 0.4615 | 7.47 | 7.85 | 21.8 | 354
2021-08-04 | 10:16 | 830 | 0.5395 | 6.78 | 7.97 | 19.3 | 246
2021-09-30 | 9:59 | 704 | 0.455 | 7.29 | 7.59 | 17.3 | 278
2021-10-12 | 9:58 | 436.3 | 0.2834 | 6.92 | 7.86 | 20.6 | 1071 | 913 | 2021 Average
2022-04-06 | 10:03 | 997 | 0.65 | 10.02 | 7.62 | 10 | 426
2022-05-19 | 10:26 | 754 | 0.4875 | 7.65 | 7.66 | 19 | 1935
2022-07-21 | 9:42 | 612 | 0.3965 | 6.8 | 7.78 | 23.3 | 1223
2022-08-08 | 9:41 | 648 | 0.4225 | 6.26 | 7.66 | 24.4 | 323
2022-09-28 | 9:53 | 632 | 0.4108 | 7.54 | 7.77 | 14 | 173
2022-10-13 | 10:11 | 1802 | 1.17 | 9.63 | 7.74 | 12 | 96 | 696 | 2022 Average
2023-04-25 | 11:06 | 887 | 0.5785 | 11.82 | 8.07 | 8.2 | 148
2023-05-22 | 9:59 | 822 | 0.533 | 7.38 | 7.77 | 15.6 | 63
2023-06-13 | 9:54 | 705 | 0.455 | 10.49 | 7.58 | 15.6 | 1782
2023-07-12 | 10:22 | 610 | 0.3965 | 4.82 | 7.57 | 21.7 | 189
2023-08-03 | 12:54 | 0.582 | 0.3965 | 6.74 | 7.9 | 23 | 168
2023-09-20 | 10:21 | 646 | 0.4225 | 7.53 | 7.83 | 17 | 146
2023-10-05 | 10:12 | 637 | 0.416 | 3.29 | 7.44 | 20.4 | 216 | 387.4286 | 2023 Average
2024-04-16 | 9:54 | 761 | 0.494 | 11.61 | 7.84 | 15.7 | 175
2024-05-06 | No Data
2024-06-20 | 10:49 | 719 | 0.468 | 5.1 | 7.82 | 24.5 | 909
2024-07-15 | 11:03 | 439.5 | 285.7 | 6.29 | 7.83 | 24.6 | 1785
2024-08-29 | 11:51 | 912 | 593 | 7.29 | 8.16 | 22.9 | 213
2024-09-16 | 10:37 | 826 | 537 | 4.27 | 7.66 | 18.4 | 171
2024-10-24 | No Data, stream dry | [6 empty] | 650.6 | 2024 Average
Note on A22: heavy rain
Note on H53: Less Than (suspect lav error)
Note on H62: greater than
Note on H76: greater than

## Crooked Ck @ Cold Spring
Cold Spring Rd. |  | Crooked Creek |  |  | N39 49 03.6 W86 12 02.5 |  |  |  |  | 39.8177 | -86.2007 | 16 S 568410 4407826
Date | Time | SpCond | TDS | DO | pH | Temp | E. Coli
| HHMMSS | uS/cm | g/l | mg/l | units | deg C | MPN/100mL
2001-04-11 | 105141 | 529 | 0.338 | 9.01 | 7.75 | 17.99 | 6440 |  | heavy rains previous evening
2001-05-16 | 111136 | 1053 | 0.674 | 7.23 | 7.84 | 18.45 | 200
2001-06-26 | 104600 | 966 | 0.618 | 8.38 | 7.64 | 19.75 | 860
2001-07-24 | 105117 | 698 | 0.448 | 7.07 | 7.77 | 24.14 | 1200
2001-08-29 | 103744 | 748 | 0.4789 | 7.6 | 7.84 | 21.46 | 410
2001-09-19 | 103915 | 272 | 0.174 | 8 | 7.73 | 20.09 | 7660 |  | heavy rains
2001-10-10 | 101434 | 773 | 0.4949 | 9.87 | 7.8 | 13.16 | 100 | 2410 | 2001 Average
2002-04-22 | 94151 | 1015 | 0.6496 | 10.47 | 7.56 | 11.91 | 2755
2002-05-13 | 104930 | 499 | 0.3194 | 9.16 | 7.52 | 13.71 | 17328
2002-06-18 | 104358 | 1177 | 0.7534 | 7.63 | 7.88 | 18.28 | 565
2002-07-09 | 95355 | 1064 | 0.6812 | 6.74 | 7.89 | 21.37 | 3076 |  | light rain
2002-08-22 | 103914 | 721 | 0.4617 | 7.61 | 7.88 | 22.92 | 457
2002-09-11 | 113106 | 1109 | 0.71 | 8.39 | 7.9 | 21.69 | 209
2002-10-15 | 103018 | 1034 | 0.6616 | 9.58 | 7.8 | 10.99 | 98 | 3498.2857 | 2002 Average
2003-04-23 | 105856 | 1057 | 0.6765 | 11.44 | 7.72 | 9.8 | 235
2003-05-21 | 104500 | ### | ### | ### | ### | ### | 146
2003-06-25 | 101920 | 1024 | 0.656 | 7.42 | 7.87 | 20.57 | 459
2003-07-28 | 113535 | 563.9 | 0.3609 | 7.85 | 7.44 | 21.3 | 5475
2003-08-27 | 103820 | 420 | 0.2694 | 8.47 | 7.92 | 22.14 | 19862
2003-09-23 | 102018 | 467 | 0.2993 | 7.34 | 7.82 | 17.29 | 3873
2003-10-29 | 105659 | 884.8 | 0.5663 | 11.08 | 7.15 | 8.93 | 62 | 4301.7143 | 2003 Average
2004-04-05 | 102310 | 997 | 0.638 | 10.72 | 7.27 | 7.54 | 231
2004-05-10 | 102319 | 1091 | 0.698 | 8.42 | 7.88 | 19.09 | 377
2004-06-10 | 102751 | 964.8 | 0.6174 | 7.78 | 7.63 | 21.75 | 464
2004-07-28 | 110534 | 942 | 0.603 | 8.29 | 7.83 | 18.92 | 327
2004-08-09 | 104938 | 928 | 5.941 | 7.47 | 7.55 | 20.06 | 441
2004-09-07 | 103608 | 754.2 | 0.4827 | 7.52 | 7.69 | 21.44 | 2909
2004-10-12 | 104354 | 1211 | 0.7751 | 9.09 | 7.77 | 12.43 | 107 | 693.7143 | 2004 Average
2005-04-26 | 101752 | 288 | 0.1843 | 8.25 | 7.75 | 11.18 | 2481
2005-05-26 | 95145 | 1026 | 0.6569 | 8.69 | 7.85 | 15.61 | 226
2005-06-23 | 102159 | 1266 | 0.8103 | 7.19 | 7.61 | 20.51 | 373
2005-07-28 | 95516 | 510.1 | 0.3265 | 9.59 | 7.92 | 20.57 | 784
2005-08-25 | 105328 | 1030 | 0.6589 | 8.67 | 7.99 | 20.84 | 402
2005-09-29 | 103803 | 570.2 | 0.3649 | 8.97 | 7.96 | 16.88 | 906
2005-10-27 | 100420 | 894.3 | 0.5722 | 10.18 | 7.92 | 9.58 | 161 | 761.8571 | 2005 Average
2006-04-13 | 104912 | 946 | 0.6054 | 9.34 | 7.93 | 14.23 | 288
2006-05-15 | 110930 | 606 | 0.388 | 9.36 | 7.88 | 12.45 | 583
2006-06-19 | 102014 | 495 | 0.3168 | 7.9 | 7.7 | 20.8 | 4374
2006-07-31 | 105533 | 706.5 | 0.4522 | 7.64 | 7.95 | 24.45 | 594
2006-08-21 | 103452 | 886.9 | 0.5676 | 7.61 | 7.81 | 20.08 | 135
2006-09-25 | 104930 | 620 | 0.397 | 8.65 | 7.61 | 15.49 | 243
2006-10-16 | 123218 | 975.6 | 0.6244 | 9.84 | 7.54 | 9.8 | 85 | 900.2857 | 2006 Average
2007-04-12 | 112301 | 716.7 | 0.4587 | 11.19 | 7.85 | 7.88 | 907
2007-05-14 | 105037 | 989.3 | 0.6332 | 9.18 | 7.61 | 15.63 | 171
2007-06-18 | 114836 | 1083 | 0.6931 | 7.49 | 7.42 | 22.95 | 309
2007-07-30 | 113233 | 852.5 | 0.5456 | 7.32 | 7.61 | 22.07 | 218
2007-08-20 | 112812 | 717.1 | 0.459 | 8.11 | 7.75 | 22.39 | 17329
2007-09-24 | 110327 | 1012 | 0.6474 | 7.14 | 7.74 | 20.29 | 201
2007-10-15 | 114045 | 1080 | 0.691 | 9.02 | 7.44 | 15.2 | 309 | 2777.7143 | 2007 Average
2008-04-10 | 110159 | 918.2 | 0.5876 | 10.08 | 7.93 | 11.5 | 10
2008-05-12 | 113824 | 670 | 0.429 | 8.98 | 7.75 | 12.87 | 1664
2008-06-16 | 110002 | 698.7 | 0.4472 | 8.21 | 7.79 | 20.05 | 4884
2008-07-28 | 104910 | 826.1 | 0.5287 | 6.48 | 7.63 | 21.07 | 1046
2008-08-20 | 103434 | 953 | 0.61 | 7.68 | 7.74 | 19.98 | 512
2008-09-17 | 105321 | 773 | 0.4947 | 8.25 | 7.57 | 16.61 | 238
2008-10-15 | 104812 | 988.4 | 0.6326 | 7.86 | 7.35 | 17.92 | 183 | 1219.5714 | 2008 Average
2009-04-16 | 102920 | 823.7 | 0.5271 | 11.31 | 7.9 | 9.19 | 364
2009-05-20 | 105256 | 847.3 | 0.5423 | 10.98 | 7.76 | 14.59 | 278
2009-06-22 | 110432 | 549 | 0.351 | 7.72 | 7.91 | 21.67 | 19863
2009-07-13 | 102631 | 721.9 | 0.462 | 9.18 | 7.87 | 19.56 | 1067
2009-08-10 | 103412 | 884.1 | 0.5658 | 7.55 | 7.79 | 22.47 | 432
2009-09-14 | 110344 | 969 | 0.6201 | 8.36 | 7.99 | 17.9 | 218
2009-10-12 | 105242 | 651.5 | 0.4169 | 11.08 | 7.86 | 9.97 | 318 | 3220 | 2009 Average
2010-04-15 | 105633 | 1066 | 0.682 | 10.38 | 7.86 | 15.56 | 262
2010-05-27 | 110046 | 965.4 | 0.6179 | 8.29 | 7.85 | 20.11 | 1789
2010-06-21 | 103918 | 598.8 | 0.3833 | 7.96 | 7.86 | 22.2 | 11199
2010-07-20 | 104834 | 713 | 0.456 | 7.93 | 7.81 | 22.4 | 1012
2010-08-09 | 113151 | 922 | 0.59 | 7.64 | 7.65 | 22.27 | 228
2010-09-13 | 110007 | 965.4 | 0.6179 | 7.06 | 7.68 | 20.94 | 226
2010-10-11 | 110650 | 1033 | 0.6608 | 9.05 | 7.79 | 16.38 | 146 | 2123.1429 | 2010 Average
2011-04-14 | 10:52 | 1100 | 0.715 | 10.32 | 7.99 | 12.5 | 395
2011-05-26 | 11:02 | 638 | 0.416 | 8.89 | 7.99 | 19.6 | 5794
2011-06-20 | 11:22 | 178.7 | 0.1164 | 11 | 7.86 | 20.1 | 24192
2011-07-28 | 10:39 | 1007 | 0.6565 | 6.85 | 7.8 | 25 | 160
2011-08-08 | 10:34 | 993 | 0.6435 | 6.4 | 7.74 | 24.1 | 171
2011-09-12 | 10:50 | 779 | 0.507 | 7.96 | 8.04 | 18 | 158
2011-10-10 | 11:27 | 893 | 0.5785 | 10.32 | 8.17 | 15.7 | 32 | 4414.5714 | 2011 Average
2012-04-02 | 10:46 | 171 | 0.1112 | 9.98 | 7.95 | 13.7 | 504
2012-05-22 | 11:08 | 775 | 0.5005 | 7.95 | 7.91 | 17.6 | 9208
2012-06-18 | 10:24 | 922 | 0.598 | 4.55 | 7.5 | 22.7 | 2247
2012-07-30 | 10:34 | 965 | 0.624 | 4.42 | 7.47 | 23.2 | 253
2012-08-20 | 10:33 | 767 | 0.5005 | 6.05 | 7.85 | 19.7 | 253
2012-09-24 | 10:31 | 715 | 0.468 | 9.94 | 7.69 | 12.1 | 1446
2012-10-15 | 10:39 | 823 | 0.533 | 9.27 | 7.8 | 13.6 | 1106 | 2145.2857 | 2012 Average
2013-04-10 | 11:21 | 1207 | 0.7865 | 8.76 | 7.88 | 16 | 1664
2013-05-13 | 11:01 | 915 | 0.598 | 10.81 | 7.95 | 12 | 243
2013-06-17 | 11:02 | 862 | 0.559 | 8.42 | 7.97 | 20.4 | 496
2013-07-29 | 10:44 | 1009 | 0.6565 | 8.53 | 7.94 | 18.2 | 187
2013-08-21 | 10:48 | 1004 | 0.65 | 7.6 | 8.03 | 21.1 | 185
2013-09-18 | 11:23 | 1064 | 0.689 | 8.69 | 7.9 | 17.9 | 41
2013-10-16 | 10:27 | 899 | 0.585 | 8.03 | 7.97 | 14.6 | 298 | 444.8571 | 2013 Average
2014-04-16 | 10:08 | 1043 | 0.676 | 12.3 | 8.09 | 7.1 | 413
2014-05-12 | 10:36 | 1033 | 0.6695 | 8.63 | 8.07 | 18.9 | 309
2014-06-16 | 10:43 | 924 | 0.598 | 8.43 | 7.94 | 19.2 | 443
2014-07-28 | 10:42 | 775 | 0.507 | 7.64 | 7.98 | 19.5 | 495
2014-08-20 | 10:58 | 928 | 0.6045 | 8.91 | 7.96 | 20.1 | 2909
2014-09-17 | 10:49 | 677 | 0.442 | 9.81 | 7.76 | 14.3 | 695
2014-10-15 | 10:33 | 589 | 0.3829 | 9.18 | 7.97 | 15.1 | 2014 | 1039.7143 | 2014 Average
2015-04-09 | 10:26 | 835 | 0.5395 | 10.12 | 7.79 | 13.7 | 3130
2015-05-11 | 10:23 | 938 | 0.611 | 9.78 | 7.84 | 18.8 | 1500
2015-06-15 | 10:20 | 877 | 0.572 | 7.74 | 7.97 | 22 | 3076
2015-07-27 | 10:35 | 690 | 0.4485 | 7.72 | 7.83 | 22.1 | 9208
2015-08-19 | 12:09 | 1017 | 0.663 | 8.01 | 7.59 | 21.8 | 121
2015-09-16 | 10:32 | 1025 | 0.663 | 8.37 | 7.87 | 16.7 | 189
2015-10-14 | 11:05 | 1065 | 0.6955 | 9 | 7.87 | 13.2 | 41 | 2466.4286 | 2015 Average
2016-04-14 | 10:13 | 889 | 0.5785 | 11.18 | 8.06 | 9.7 | 169
2016-05-26 | 10:14 | 972 | 0.6305 | 8.18 | 7.85 | 18.8 | 275
2016-06-23 | 10:17 | 302 | 0.1963 | 8.16 | 7.81 | 22.7 | 17329
2016-07-19 | 10:09 | 538 | 0.351 | 7.9 | 7.92 | 22.7 | 2359
2016-08-09 | 10:07 | 954 | 0.6175 | 7.37 | 7.9 | 21.4 | 328
2016-09-13 | 10:32 | 703 | 0.455 | 8.62 | 7.79 | 18.6 | 620
2016-10-04 | 10:13 | 855 | 0.5525 | 8.09 | 7.83 | 15.4 | 161 | 3034.4286 | 2016 Average
2017-04-13 | 9:53 | 887 | 0.5785 | 10.7 | 7.92 | 12.6 | 238
2017-05-25 | [5 empty] | no sample due to vehicle problem.
2017-06-22 | 9:58 | 840 | 0.546 | 7.6 | 7.93 | 21.5 | 1904
2017-07-25 | 10:39 | 764 | 0.494 | 7.6 | 7.85 | 20.7 | 292
2017-08-07 | 10:31 | 875 | 0.572 | 8.8 | 7.77 | 19.1 | 146
2017-09-12 | 10:56 | 1007 | 0.6565 | 8.19 | 7.9 | 16 | 98
2017-10-03 | 9:59 | 1032 | 0.6695 | 7.77 | 7.72 | 16.5 | 63 | 456.8333 | 2017 Average
2018-04-12 | 10:04 | 971 | 0.6305 | 10.77 | 8.09 | 10.2 | 634
2018-05-24 | 10:33 | 1070 | 0.6955 | 7.47 | 7.87 | 19.1 | 160
2018-06-21 | 10:39 | 665 | 0.429 | 7.14 | 7.81 | 23.9 | 11199
2018-07-24 | 10:23 | 800 | 0.52 | 8.02 | 7.59 | 20.2 | 354
2018-08-06 | 10:45 | 869 | 0.5655 | 8.05 | 7.71 | 22.8 | 305
2018-09-11 | 10:55 | 659 | 0.429 | 9.21 | 8.05 | 17.9 | 703
2018-10-02 |  | No sample due to Construction | [5 empty] | 2225.8333 | 2018 Average
2019-04-11 | 10:21 | 1021 | 0.663 | 12.97 | 7.98 | 10.7 | 74
2019-05-13 | 10:56 | 860 | 0.559 | 10.5 | 8.02 | 11.3 | 199
2019-06-17 | 10:04 | 601 | 0.39 | 8.06 | 7.93 | 20 | 988
2019-07-29 | 9:47 | 964 | 0.624 | 7.27 | 7.82 | 21.5 | 259
2019-08-21 | 10:05 | 758 | 0.494 | 7.98 | 7.81 | 21.6 | 754
2019-09-19 | 12:06 | 975 | 0.637 | 8.43 | 7.74 | 19.7 | 145
2019-10-16 | 10:47 | 913 | 0.5915 | 8.9 | 7.89 | 12 | 52 | 353 | 2019 Average
2020-04-09 | 11:20 | 640 | 0.416 | 9.96 | 7.78 | 12.7 | 2382
2020-05-21 | 10:16 | 723 | 0.468 | 10.12 | 8.08 | 13.9 | 528
2020-06-04 | 9:22 | 772 | 0.5005 | 8.18 | 7.71 | 19.2 | 1137
2020-07-23 | 10:47 | 477.5 | 0.31 | 5.63 | 7.77 | 23.8 | 51
2020-08-05 | 11:46 | 622 | 0.403 | 7.84 | 7.96 | 19.3 | 813
2020-09-02 | 11:01 | 864 | 0.559 | 6.95 | 7.72 | 21.2 | 148
2020-10-07 | 10:46 | 1013 | 0.6565 | 9.47 | 7.74 | 13.4 | 63 | 731.7143 | 2020 Average
2021-04-14 | 10:35 | 944 | 0.611 | 11.36 | 7.7 | 12.4 | 295
2021-05-25 | 11:01 | 958 | 0.624 | 7.65 | 7.85 | 19.8 | 175
2021-06-29 | 10:16 | 554 | 0.3575 | 7.27 | 7.8 | 23 | 3654
2021-07-20 | 10:47 | 744 | 0.481 | 8.2 | 7.97 | 21.7 | 238
2021-08-04 | 10:33 | 907 | 0.5915 | 8.17 | 8 | 19.2 | 168
2021-09-30 | 10:15 | 804 | 0.52 | 8.42 | 7.69 | 17.1 | 145
2021-10-12 | 10:21 | 646 | 0.4225 | 8.72 | 7.91 | 19.5 | 1860 | 933.5714 | 2021 Average
2022-04-06 | 10:17 | 970 | 0.6305 | 10.84 | 7.67 | 10.3 | 173
2022-05-19 | 10:47 | 580 | 0.377 | 8.75 | 7.6 | 18.4 | 2613
2022-07-21 | 9:58 | 747 | 0.4875 | 7.43 | 7.82 | 22.5 | 546
2022-08-08 | 9:55 | 835 | 0.546 | 7.01 | 7.76 | 23.9 | 314
2022-09-28 | 10:06 | 837 | 0.546 | 8.74 | 7.84 | 14.2 | 132
2022-10-13 | 10:41 | 1814 | 1.1765 | 8.25 | 7.63 | 13 | 41 | 636.5 | 2022 Average
2023-04-25 | 11:22 | 909 | 0.5915 | 11.97 | 8.12 | 8.4 | 109
2023-05-22 | 10:14 | 857 | 0.559 | 9.21 | 7.93 | 15.8 | 228
2023-06-13 | 10:17 | 765 | 0.5005 | 10.88 | 7.43 | 15.9 | 862
2023-07-12 | 10:37 | 702 | 0.455 | 5.99 | 7.62 | 21.9 | 175
2023-08-03 | 13:08 | 0.744 | 0.494 | 8.35 | 7.85 | 24 | 97
2023-09-20 | 10:42 | 903 | 0.585 | 9.65 | 8.05 | 17.4 | 31
2023-10-05 | 10:33 | 824 | 0.533 | 7.29 | 7.82 | 20.1 | 134 | 233.7143 | 2023 Average
2024-04-16 | 10:14 | 812 | 0.5265 | 10.83 | 7.96 | 15.5 | 175
2024-05-06 | 10:43 | 921 | 599 | 7.9 | 8.09 | 18 | 233
2024-06-20 | 11:09 | 861 | 0.559 | 6.5 | 7.99 | 24 | 373
2024-07-15 | 11:16 | 474 | 307.8 | 6.73 | 7.89 | 24.5 | 1500
2024-08-29 | No data | [5 empty] | 199
2024-09-16 | 11:06 | 1065 | 692 | 6.7 | 7.99 | 19 | 108
2024-10-24 | 1:46 | 951 | 618 | 9.77 | 7.95 | 11.9 | 20 | 372.5714 | 2024 Average
Note on A22: heavy rain
Note on H53: Less Than (suspect lav error)
Note on H76: greater than